## Signal Define
CON | Pin Name | Pin Number | IO Number | Signal CTL | High | Low
A | PH1 | 78 | GPIO01 | CONFIG with buffer/bypass | with buffer | bypass
A | PH2 | 44 | GPIO02 | AVOUT/MLVOUT or VCS/VREF | to VCS/VREF | to AVOUT/MLVOUT
A | PH3 | 77 | GPIO03 | VOUT to CONFIG/AVOUT | to CONFIG | to AVOUT
A | PH0 | 43 | GPIO04 | ADC to AVOUT/VCS or MLVOUT/VREF | to MLVOUT/VREF | to AVOUT/VCS
A | PH5 | 76 | GPIO05 | Vout/Vref with/without Cap | without | with
A | PH6 | 47 | GPIO06 | 5V4V5 is 5V/4V5 | 4V5 | 5V
A | PH7 | 74 | GPIO07 | others power is GND/5V4V5 | 5V4V5 | GND
B | PH10 | 43 | GPIO08 | VDD from 6VFUSE/others | 6VFUSE | others
B | PH12 | 44 | GPIO09 | +/-15V ON/OFF | OFF | ON
B | PH14 | 45 | GPIO10
A | PF9 | 37 | GPIO11
A | PF12 | 38 | GPIO12
B | PH15 | 76 | GPIO13
B | PH13 | 77 | GPIO14
B | PH11 | 78 | GPIO15
A | PH8 | 85 | GPIO16
A | PF7 | 31 | GPIO17
A | PF6 | 32 | GPIO18
A | PF3 | 88 | GPIO19
A | PF2 | 92 | GPIO20
B | PF15 | 31 | GPIO21
B | PF14 | 32 | GPIO22
B | PF13 | 87 | GPIO23
B | PG14 | 35 | GPIO24
B | PF11 | 89 | GPIO25
B | PF10 | 90 | GPIO26
B | PF8 | 91 | GPIO27
B | PG15 | 41 | GPIO28

## Mode Control
IO Name | GPIO2 | GPIO3 | GPIO4 | GPIO5 | Signal Path | Mode | Note
Set 1 | × | low | × | high | CONFIG----VOUT | Digital Control
Set 2 | low | high | low | × | AIN-----VOUT | VOUT Measure
Set 3 | high | high | low | × | AIN -----VCS | Current Measure
Set 4 | low | high | high | × | AIN-----MLVOUT | MLVOUT/MOUT Measure
Set 5 | high | high | high | × | AIN -----VREF | VREF Measure
Set 8 | × | × | × | low | VOUT and VREF with Cap | analog output
Set 9 | × | × | × | high | VOUT and VREF without Cap | digital control

## Power Control
Power | Voltage | Status | GPIO6 | GPIO7 | GPIO8 | GPIO9
VDD | 5V | Power On | low | high | low | x
| 4V5 | Power On | high | high | low | x
| 6VFUSE | Power On | x | x | high | x
| GND | Power Off | x | low | low | x
+/-15V | +/-15V | Power On | x | x | x | low
| GND | Power Off | x | x | x | high